## Change Log
Date | Revision | Description | Changed By
2024-12-03 | A | Initial Release - G4 and G5 tabs created - GRS-FP applications added in G5 tab. | KMM

## G4 Dress Weights
Payload Checker J3 Arm Load Weights for Function Packages
GM Dress Configuration Number | LEONI Kit Number | Dress Packages Description | R-2000 Section 2 Dressout Weight (kg) | M-900 260L / 280 / 280L / 350 / 360 Section 2 Dressout Weight (kg) | M-900iA / iB 400L Section 2 Dressout Weight (kg) | M-900 600 / 700 Section 2 Dressout Weight (kg) | M-2000iA1200Section 2 Dressout Weight (kg) | M-2000iA1700LSection 2 Dressout Weight (kg) | M-2000iA900LSection 2 Dressout Weight (kg) | M-2000iA2300Section 2 Dressout Weight (kg)
604-1 | S2 | Carried Air Transgun Dress Package Includes: - Leoni LSH-3, Mounting Plate and required mounting hardware - Proportional valve assembly | 33.06 | 41.39 | 28.08 (no umbilical) | 42.3
604S-1 | SE2 | Carried Servo Transgun Dress Package Includes: - Leoni LSH-3, Mounting Plate and required mounting hardware | 29.5 | 37.2 | 38.6 | 37.6
610 | H1 | Material Handling Dress Package Includes: - Leoni LSH-3, Mounting Plate and required mounting hardware | 21.3 | 29 | 30.4 | 29.5 | 30.85; HV 34.2 | 35.79; HV 46.31 | 35.33; HV 38.68 | 31.46; HV 41.98
610S | H1S | Material Handling + 6 Axis Servo Gripper Dress Package Includes: - Leoni LSH-3, Mounting Plate and required mounting hardware | 20.1 | 27.25 | 27.52 | 28.67
611 | H1 | Material Handling Dress Package with Common J1 - J3 Dressout Includes: - Leoni LSH-3, Mounting Plate and required mounting hardware | 21.3 | 29 | 30.4 | 29.5
614-1 | H1 | MH + Single Air Ped Weld Dress Package Includes: - Leoni LSH-3, Mounting Plate and required mounting hardware | 21.3 | 29 | 30.4 | 29.5
614S-1 | H1 | MH + Single Servo Ped Weld Dress Package Includes: - Leoni LSH-3, Mounting Plate and required mounting hardware | 21.3 | 29 | 30.4 | 29.5
615-1 | H1 | MH + Single Air Ped Weld Dress Package with Common J1 - J3 Dressout Includes: - Leoni LSH-3, Mounting Plate and required mounting hardware | 21.3 | 29 | 30.4 | 29.5
615S-1 | H1 | MH + Single Servo Ped Weld Dress Package with Common J1 - J3 Dressout Includes: - Leoni LSH-3, Mounting Plate and required mounting hardware | 21.3 | 29 | 30.4 | 29.5
616-4 | H1 | MH + Dual Air Ped Weld Dress Package Includes: - Leoni LSH-3, Mounting Plate and required mounting hardware | 21.3 | 29 | 30.4 | 29.5
616S-4 | H1 | MH + Dual Servo Ped Weld Dress Package Includes: - Leoni LSH-3, Mounting Plate and required mounting hardware | 21.3 | 29 | 30.4 | 29.5
617-4 | H1 | MH + Dual Air Ped Weld Dress Package with Common J1 - J3 Dressout Includes: - Leoni LSH-3, Mounting Plate and required mounting hardware | 21.3 | 29 | 30.4 | 29.5
617S-4 | H1 | MH + Dual Servo Ped Weld Dress Package with Common J1 - J3 Dressout Includes: - Leoni LSH-3, Mounting Plate and required mounting hardware | 21.3 | 29 | 30.4 | 29.5
618S-1 | SE2-H1 | MH + Carried Servo Transgun Dress Package Includes: - Leoni LSH-3, Mounting Plate and required mounting hardware | 31.75 | 39.45 | 40.85 | 39.95
628S-4 | SE2-H1 | MH + Carried Servo Transgun Dress Package + Single Servo Ped Weld Includes: - Leoni LSH-3, Mounting Plate and required mounting hardware | 31.75 | 39.45 | 40.85 | 39.95
632 | H1T | MH + Ped Stud Weld Dress Package Includes: - Leoni LSH-3, Mounting Plate and required mounting hardware | 31.8 | 39.5 | 28.08 (no umbilical) | 39.9
630 |  | Carried Dispense Dress Package NOTE: FANUC does not provide any upper arm dress components for the Carried Dispense Package
634-1 | H1T | MH + Ped Stud Weld + Single Air Ped Weld Includes: - Leoni LSH-3, Mounting Plate and required mounting hardware | 31.8 | 39.5 | 28.08 (no umbilical) | 39.9
634S-1 | H1T | MH + Ped Stud Weld + Single Servo Ped Weld Includes: - Leoni LSH-3, Mounting Plate and required mounting hardware | 31.8 | 39.5 | 28.08 (no umbilical) | 39.9
636 | H1C | Carried Clinch Includes: - Leoni LSH-3, Mounting Plate and required mounting hardware | 21.77 | 29.47 | 30.87 | 29.97
650 | A1*B1-V | Non Integrated Vision or Custom Cable Routing Includes: - Leoni LSH-3, Mounting Plate and required mounting hardware | 16.96 (no umbilical) | 23.8 (no umbilical) | 28.08 (no umbilical) | 25.23 (no umbilical)
651 | FSS Vision | FSS Vision Includes: - Leoni LSH-3, Mounting Plate and required mounting hardware | 19 | 26.7 | 28.1 | 27.1
| Carried SPR | Carried SPR Includes: - Leoni LSH-3, Mounting Plate and required mounting hardware | 22 | 29.7 | 31.1 | 30.1
***NOTE - These weights need to be applied to the J3 Arm Load Mass in the Payload Checker

## G5 Dress Weights
Payload Checker J3 Arm Load Weights for Function Packages
GM G5 Dress GRS-FP Designation | GRS-FP Description | R-1000/130-26A SLS2 Dressout Weight (LBS) | R-2000 Family LSH3 Dressout Weight (LBS) | M-900 Family LSH3 Dressout Weight (LBS) | M-910/400F-31B LSH3 Dressout Weight (LBS) | M-910/700F-28B LSH3 Dressout Weight (LBS) | M-2000/1200 LHS3 Dressout Weight (LBS) | M-2000/1700 LHS3 Dressout Weight (LBS) | M-2000/900L LHS3 Dressout Weight (LBS) | M-2000/2300 LHS3 Dressout Weight (LBS)
MH-1 | Material Handling (MH) | TBD | 46.86 | 63.8 | 66.88 | 64.9 | 67.87 | 78.738 | 77.726 | 69.212
MH-2 | MH + High Volume Air | NOT OFFERED FOR THIS ROBOT MODEL | 53.4 | 70.3 | 73.4 | 71.4 | 75.2 | 101.9 | 85.1 | 92.4
MH-3 | MH + Dual Ethernet | TBD | 47.86 | 64.8 | 67.88 | 65.9 | 68.87 | 79.738 | 78.726 | 70.212
MH-4 | MH + Custom Cable Routing | NOT OFFERED FOR THIS ROBOT MODEL | 53.4 + Customer Supplied Cables | 70.3 + Customer Supplied Cables | 73.4 + Customer Supplied Cables | 71.4 + Customer Supplied Cables | 75.2 + Customer Supplied Cables | 101.9 + Customer Supplied Cables | 85.1 + Customer Supplied Cables | 92.4 + Customer Supplied Cables
MH-5 | MH + Pedestal Stud Welding | TBD | 69.96 | 86.9 | 89.98 | 87.78 | NOT OFFERED FOR THIS ROBOT MODEL | NOT OFFERED FOR THIS ROBOT MODEL | NOT OFFERED FOR THIS ROBOT MODEL | NOT OFFERED FOR THIS ROBOT MODEL
MH-8 | MH + Arm Mounted I/O Devices | TBD | TBD | TBD | TBD | TBD | TBD | TBD | TBD | TBD
MH-9 | MH + Carried Servo Aux | NOT OFFERED FOR THIS ROBOT MODEL | TBD | TBD | TBD | TBD | NOT OFFERED FOR THIS ROBOT MODEL | NOT OFFERED FOR THIS ROBOT MODEL | NOT OFFERED FOR THIS ROBOT MODEL | NOT OFFERED FOR THIS ROBOT MODEL
MH-10 | MH + Carried Servo Aux + Carried Vision | NOT OFFERED FOR THIS ROBOT MODEL | TBD | TBD | TBD | TBD | NOT OFFERED FOR THIS ROBOT MODEL | NOT OFFERED FOR THIS ROBOT MODEL | NOT OFFERED FOR THIS ROBOT MODEL | NOT OFFERED FOR THIS ROBOT MODEL
MH-11 | MH + High Volume Air + Dual Ethernet | NOT OFFERED FOR THIS ROBOT MODEL | TBD | TBD | TBD | TBD | TBD | TBD | TBD | TBD
CSW-1 | Carried Servo Transgun | TBD | 64.9 | 81.84 | 84.92 | 82.72 | NOT OFFERED FOR THIS ROBOT MODEL | NOT OFFERED FOR THIS ROBOT MODEL | NOT OFFERED FOR THIS ROBOT MODEL | NOT OFFERED FOR THIS ROBOT MODEL
CSW-2 | Carried Servo Transgun + MH | NOT OFFERED FOR THIS ROBOT MODEL | 69.85 | 86.79 | 89.87 | 87.89 | NOT OFFERED FOR THIS ROBOT MODEL | NOT OFFERED FOR THIS ROBOT MODEL | NOT OFFERED FOR THIS ROBOT MODEL | NOT OFFERED FOR THIS ROBOT MODEL
CSW-3 | Carried Servo Transgun + MH + Custom Cable Routing | NOT OFFERED FOR THIS ROBOT MODEL | 69.85 + Customer Supplied Cables | 86.79 + Customer Supplied Cables | 89.87 + Customer Supplied Cables | 87.89 + Customer Supplied Cables | NOT OFFERED FOR THIS ROBOT MODEL | NOT OFFERED FOR THIS ROBOT MODEL | NOT OFFERED FOR THIS ROBOT MODEL | NOT OFFERED FOR THIS ROBOT MODEL | + Customer Supplied Cables
CSW-4 | High Duty Aluminum Weld | NOT OFFERED FOR THIS ROBOT MODEL | TBD | TBD | TBD | TBD | NOT OFFERED FOR THIS ROBOT MODEL | NOT OFFERED FOR THIS ROBOT MODEL | NOT OFFERED FOR THIS ROBOT MODEL | NOT OFFERED FOR THIS ROBOT MODEL
SPR-1 | Carried Self Pierce Rivet (SPR) | NOT OFFERED FOR THIS ROBOT MODEL | 48.4 | 65.34 | 68.42 | 66.22 | NOT OFFERED FOR THIS ROBOT MODEL | NOT OFFERED FOR THIS ROBOT MODEL | NOT OFFERED FOR THIS ROBOT MODEL | NOT OFFERED FOR THIS ROBOT MODEL
FDS-1 | Carried Flow Drill Screw (FDS) | NOT OFFERED FOR THIS ROBOT MODEL | TBD | TBD | NOT OFFERED FOR THIS ROBOT MODEL | NOT OFFERED FOR THIS ROBOT MODEL | NOT OFFERED FOR THIS ROBOT MODEL | NOT OFFERED FOR THIS ROBOT MODEL | NOT OFFERED FOR THIS ROBOT MODEL | NOT OFFERED FOR THIS ROBOT MODEL
IRV-1 | Carried Vision (3DV) | TBD | 47.86 | 64.8 | 67.88 | 65.9 | 68.87 | 79.738 | 78.726 | 70.212
IRV-2 | Carried Vision Multi Cam (3DV) | TBD | 48.86 | 65.8 | 68.88 | 66.9 | 69.87 | 80.738 | 79.726 | 71.212
FMS-1 | Carried Measurement System | TBD | 45.86 | 62.8 | 65.88 | 63.9 | 66.87 | 77.738 | 76.726 | 68.212
CSB-1 | Carried Servo Brushing | TBD | TBD | NOT OFFERED FOR THIS ROBOT MODEL | NOT OFFERED FOR THIS ROBOT MODEL | NOT OFFERED FOR THIS ROBOT MODEL | NOT OFFERED FOR THIS ROBOT MODEL | NOT OFFERED FOR THIS ROBOT MODEL | NOT OFFERED FOR THIS ROBOT MODEL | NOT OFFERED FOR THIS ROBOT MODEL
PSB-1 | MH-1 + Pedestal Servo Brushing | USE MH-1 | USE MH-1 | USE MH-1 | USE MH-1 | USE MH-1 | USE MH-1 | USE MH-1 | USE MH-1 | USE MH-1
BP-2 | J1 – J3 Uport w/1 ESx + 1 EP + 2-Mag | TBD | NOT OFFERED FOR THIS ROBOT MODEL | NOT OFFERED FOR THIS ROBOT MODEL | NOT OFFERED FOR THIS ROBOT MODEL | NOT OFFERED FOR THIS ROBOT MODEL | NOT OFFERED FOR THIS ROBOT MODEL | NOT OFFERED FOR THIS ROBOT MODEL | NOT OFFERED FOR THIS ROBOT MODEL | NOT OFFERED FOR THIS ROBOT MODEL
BP-3 | J1 – J3 Uport w/1 ESx + 1 EP + 2-Mag | NOT OFFERED FOR THIS ROBOT MODEL | TBD | TBD | TBD | TBD | TBD | TBD | TBD | TBD
RP+ - 1 | J1 – J3 Uport w/1 ESx + MH-1 | TBD | TBD | TBD | TBD | TBD | TBD | TBD | TBD | TBD